## SSR & OA
PUMP ROOM & OFFICE BLOCK TIMBER REPAIRS
1 | Enabling Works
PUMP ROOM & OFFICE BLOCK
1.1 | Provide access for programme length | Item | 1 |  | 250
1.2 | Protect pipe work, cabling, masonry and roof surface below windows. | Item | 1 |  | 500
1.3 | Carefully rake out mortar joint to perimeter of window frames to both Pump Room windows. RAKING OUT TO BE CARRIED OUT WITH HAND TOOLS ONLY. | Lin m | 25 |  | 450
1.4 | Protect the roof and masonry from any debris or spillages at all times
2 | PROPOSED WORKS
PUMP ROOM
Window Repairs
Please see attached photos
Window 1
2.1 | Remove and replace linseed putty to all panes of lower sash | Lin m | 6 |  | 390
2.2 | Replace absent glazing bar to lower sash. To match existing moulding detail. Material: European Oak | Item | 1 |  | 195
2.3 | Point raked out mortar joint to window perimeter ensuring mortar is pushed firmly into joint filling the whole cavity. Required mix: | Lin m | 6.5 |  | 150
Hot lime mix to be mixed on site:
1 part Quicklime (Calcium Oxide CaO);
1-1.5 parts well-graded sand: Particles up to 3mm or one third the width of the mortar joint;
1 part pozzolan: Fine brick dust
clean water, to form stiff consistency.
2.4 | Fabricate and install pocket slip to replace absent timber on left-hand lower jamb. Approx. dims.: 450mm x 50mm x 22mm. New timber section will require rebate to accept parting bead. Material: Siberian Larch | Item | 1 |  | 195
2.5 | Replace absent lower section of parting bead to left hand jamb. Approx. dims.: 700mm long. Material: Siberian Larch | Item | 1 |  | 125
2.6 | Fill, sand and prep for paint 100mm x 70mm of bottom section of left hand jamb. Materials: 2-pack resin repair filler. | Item | 1 |  | 160
2.7 | Replace decayed and damaged lower section of parting bead to right hand jamb. Approx. dims.: 700mm long. Material: Siberian Larch | Item | 1 |  | 125
2.8 | Replace decayed and damaged lower section to right hand jamb. Front section only. Approx. dims.: 170mm x 70mm. Material: Siberian Larch | Item | 1 |  | 275
Window 2
2.9 | Remove and replace linseed putty to all panes of lower sash | Lin m | 6 |  | 390
2.1 | Point raked out mortar joint to window perimeter ensuring mortar is pushed firmly into joint filling the whole cavity. Required mix: | Lin m | 6 |  | 150
Hot lime mix to be mixed on site:
1 part Quicklime (Calcium Oxide CaO);
1-1.5 parts well-graded sand: Particles up to 3mm or one third the width of the mortar joint;
1 part pozzolan: Fine brick dust;
clean water, to form stiff consistency.
2.11 | Fill, sand and prep for paint 150mm x 70mm of bottom section of right hand jamb. Materials: 2-pack resin repair filler. | Item | 1 |  | 160
3 | OFFICE BLOCK
Window 1
3.1 | Fill, sand and prep for paint 100mm x 70mm section of middle from the front middle radiating along the face of the cill. Approx. Dims.: 400mm x 25mm x 20mm. Materials: 2-pack resin repair filler. | Item | 1 |  | 160
3.2 | Fill, sand and prep for paint 70mm x 60mm of bottom section of left hand jamb. Materials: 2-pack resin repair filler. | Item | 1 |  | 160
Window 2
3.3 | Replace decayed and damaged front section of cill. Approx. dims.: 1120mm x 60mm x 40. Material: Siberian Larch | Item | 1 |  | 275
3.4 | Remove and replace decayed barge board to lower flat roof. Approx. Dims.: 10600mm x 350mm x 25mm. Material: Siberian Larch | Item | 1 |  | 1580
4 | Decoration
PUMP ROOM
4.1 | Prep, prime and paint windows 1 and 2. System: Dulux Weathersheild. Colour: TBC | Nr. | 2 |  | 750
OFFICE BLOCK
North Elevation
4.2 | Prep, prime and paint windows 1 and 2. System: Dulux Weathersheild. Colour: TBC | Nr. | 2 |  | 750
East Elevation
4.3 | Prep, prime and paint windows 1 and 2. System: Dulux Weathersheild. Colour: TBC | Nr. | 2 |  | 750
4.4 | Prep, prime and paint newly installed barge board. System: Dulux Weathersheild. Colour: TBC | Nr. | 1 |  | 275
5 | GENERAL
5.1 | Ensure all areas are cleaned down and no debris has or can be blown into or onto the Scheduled Monument | Item | 1 |  | 250
|  | Construction Cost Total |  | £ | 8465
| O&P's |  | 10% |  | 846.5 | 9311.5
| CDP |  | 0% |  | 0 | 9311.5
| Surveys |  | 0% |  | 0 | 9311.5
| Fees |  | 0% |  | 0 | 9311.5
| Contigency |  | 10% |  | 931.15 | 10242.65
[5 empty] | TOTAL | 10242.65