## Sheet1
14 carter walk
| SOR CODE | TRADE | SHORT | UOM | RATE | UNITS | DECRIPTION
kitchen
| 411123 | Plasterwork and Other Finishes | WALL:HACK REPLASTER TWO COATS DUB OUT | SM | 47.6385 | 6 | Wall:Hack off plaster, rake out and prepare background, float and set to walls including additional coat or dub out as necessary with cement and sand including all labours and remove waste and debris. | 285.84
| 411107 | Plasterwork and Other Finishes | WALL:RENEW APPLY 3MM SKIM COAT PLASTER | SM | 12.4332 | 6 | Wall:Renew defective or apply new skim coat of plaster including hack off existing and renew including all preparation and joints to existing surfaces and remove waste and debris. | 74.58
| 49403 | Foundations | REINFORCEMENT:LAY A393 MESH | SM | 19.282 | 12 | Reinforcement:Supply and lay A393 mesh reinforcement in beds, 200mm side and end laps including tying wire, all cutting and bending, spacers and chairs. | 231.36
| 441101 | Painting and Decorating | ROOM:PREPARATION FOR DECORATION BY OTHERS | IT | 21.0591 | 8 | Room:Preparation for decoration by Customers (Via Decoration Allowances), fill in holes not arising from removal of previous tenants contents, make good around pipes etc., remove plaster splashes etc. | 168.48
| 450519 | Painting and Decorating | ROOM:WASH REDECORATE 20-25SM CEILING AREA | IT | 219.9532 | 1 | Room:Rub down, prepare for and apply two coats of emulsion to ceilings and walls, wash down only to all other previously painted surfaces of room over 20.00 and ne 25.00sm ceiling area. | 219.95
980.21
lounge
| 411123 | Plasterwork and Other Finishes | WALL:HACK REPLASTER TWO COATS DUB OUT | SM | 47.6385 | 12 | Wall:Hack off plaster, rake out and prepare background, float and set to walls including additional coat or dub out as necessary with cement and sand including all labours and remove waste and debris. | 571.68
| 411107 | Plasterwork and Other Finishes | WALL:RENEW APPLY 3MM SKIM COAT PLASTER | SM | 12.4332 | 12 | Wall:Renew defective or apply new skim coat of plaster including hack off existing and renew including all preparation and joints to existing surfaces and remove waste and debris. | 149.16
| 49403 | Foundations | REINFORCEMENT:LAY A393 MESH | SM | 19.282 | 20 | Reinforcement:Supply and lay A393 mesh reinforcement in beds, 200mm side and end laps including tying wire, all cutting and bending, spacers and chairs. | 385.6
| 450519 | Painting and Decorating | ROOM:WASH REDECORATE 20-25SM CEILING AREA | IT | 219.9532 | 1 | Room:Rub down, prepare for and apply two coats of emulsion to ceilings and walls, wash down only to all other previously painted surfaces of room over 20.00 and ne 25.00sm ceiling area. | 219.95
1326.39
landing | 395105 | Miscellaneous Works | CEILING HATCH:FIX NEW PROPRIETARY HATCH | IT | 124.14 | 1 | Ceiling Hatch:Cut opening through ceiling, trim opening as necessary and supply and fix proprietary purpose make ceiling access hatch complete, make good all finishes and decorations. | 124.14
| 411107 | Plasterwork and Other Finishes | WALL:RENEW APPLY 3MM SKIM COAT PLASTER | SM | 12.4332 | 8 | Wall:Renew defective or apply new skim coat of plaster including hack off existing and renew including all preparation and joints to existing surfaces and remove waste and debris. | 99.44
| 450519 | Painting and Decorating | ROOM:WASH REDECORATE 20-25SM CEILING AREA | IT | 219.9532 | 1 | Room:Rub down, prepare for and apply two coats of emulsion to ceilings and walls, wash down only to all other previously painted surfaces of room over 20.00 and ne 25.00sm ceiling area. | 219.95
443.53
front bedroom | 703009 | RADIATOR:REMOVE AND REFIX | Heating, Gas Appliances and Installations | IT | 49.31 | 1 | Radiator:Remove and refix radiator including shut off valves, drain radiator, disconnect, remove, refix loose bracket(s), refix and reconnect to valves, install corrosion inhibitor, vent, test. | 49.31
| 411123 | Plasterwork and Other Finishes | WALL:HACK REPLASTER TWO COATS DUB OUT | SM | 47.6385 | 30 | Wall:Hack off plaster, rake out and prepare background, float and set to walls including additional coat or dub out as necessary with cement and sand including all labours and remove waste and debris. | 1429.2
| 411107 | Plasterwork and Other Finishes | WALL:RENEW APPLY 3MM SKIM COAT PLASTER | SM | 12.4332 | 30 | Wall:Renew defective or apply new skim coat of plaster including hack off existing and renew including all preparation and joints to existing surfaces and remove waste and debris. | 372.9
| 49403 | Foundations | REINFORCEMENT:LAY A393 MESH | SM | 19.282 | 35 | Reinforcement:Supply and lay A393 mesh reinforcement in beds, 200mm side and end laps including tying wire, all cutting and bending, spacers and chairs. | 674.8
| 450519 | Painting and Decorating | ROOM:WASH REDECORATE 20-25SM CEILING AREA | IT | 219.9532 | 1 | Room:Rub down, prepare for and apply two coats of emulsion to ceilings and walls, wash down only to all other previously painted surfaces of room over 20.00 and ne 25.00sm ceiling area. | 219.95
2966.11
back bedroom | 703009 | RADIATOR:REMOVE AND REFIX | Heating, Gas Appliances and Installations | IT | 49.31 | 1 | Radiator:Remove and refix radiator including shut off valves, drain radiator, disconnect, remove, refix loose bracket(s), refix and reconnect to valves, install corrosion inhibitor, vent, test. | 49.31
| 411123 | Plasterwork and Other Finishes | WALL:HACK REPLASTER TWO COATS DUB OUT | SM | 47.6385 | 30 | Wall:Hack off plaster, rake out and prepare background, float and set to walls including additional coat or dub out as necessary with cement and sand including all labours and remove waste and debris. | 1429.2
| 411107 | Plasterwork and Other Finishes | WALL:RENEW APPLY 3MM SKIM COAT PLASTER | SM | 12.4332 | 30 | Wall:Renew defective or apply new skim coat of plaster including hack off existing and renew including all preparation and joints to existing surfaces and remove waste and debris. | 372.9
| 49403 | Foundations | REINFORCEMENT:LAY A393 MESH | SM | 19.282 | 35 | Reinforcement:Supply and lay A393 mesh reinforcement in beds, 200mm side and end laps including tying wire, all cutting and bending, spacers and chairs. | 674.8
| 450519 | Painting and Decorating | ROOM:WASH REDECORATE 20-25SM CEILING AREA | IT | 219.9532 | 2 | Room:Rub down, prepare for and apply two coats of emulsion to ceilings and walls, wash down only to all other previously painted surfaces of room over 20.00 and ne 25.00sm ceiling area. | 439.9
2966.11
total estimate £8,682.35